## Sheet1
Unit Type | Hot Gas Reheat | Tonnage | Model | Alumunized HX | Stainless Steel HX | Single phase power | three phase power | LP Kit | High Altitude Kit | Variable Drive | Direct Drive | Direct Drive (High Static) | Belt Drive (Low Static) | Belt Drive (Med Static) | Belt Drive (High Static) | VFD | Manual OA Damper | Motorized OA Damper | Enthalpy Economizer w/ Baro | Power Exhaust | NON Fused Disconnect | NON Powered Conv. Outlet | Hinged Cabinet | Hail Guard | Low Ambient / Freeze Stat | Comfort Alert (Phase Monitor) | Clear Control (DDC) | BACnet Card | LonWorks Card | Coil Coating | Smoke Detector | CO2 | Roof Curb
Gas/Ele | XX | 3 - 5 Ton | RGECZR | XX | XX | XX | XX | X | X |  | XX | [5 empty] | X | X | XXX | X | XXX | XXX | XX | XXX | XXX | XXX | XX | X | X | XX | XXX | X | X
|  | 6 Ton | RGECZT | XX | XX |  | XX |  |  |  | XX | XX |  |  |  |  | X | X | XXX | X | XXX | XXX | XX | XX | XXX | XXX | XX | X |  | XX | XXX | X | X
| XX³ | 7.5 - 12.5 Ton | RGEDZT | XX | XX |  | XX | [5 empty] | XX | XX | XX | XX | X | X | XXX | X | XXX | XXX | XX | XXX | XXX | XXX | XX | X | X | XX | XXX | X | X
| XX | 15 - 25 Ton | RKNL-G | XX | XX |  | XX | [6 empty] | XX | XX | XX | X | X | XXX | X | XXX | XXX |  | XXX | XXX | XXX | XX | X | X |  | XX | X | X
|  | 15 - 25 Ton | RKNL-H | XX | XX |  | XX | [6 empty] | XX | XX | XX | X | X | XXX | X | XXX | XXX |  | XXX | XXX | XXX | XX | X | X |  | XX | X | X
|  | 15 - 20 Ton | RKRL-H | XX | XX |  | XX | [6 empty] | XX | XX | XX | X | X | XXX | X | XXX | XXX |  | XXX | XXX | XXX | XX | X | X |  | XX | X | X
Ele/Ele |  | 3 - 5 Ton | RACCZR |  |  | XX | XX |  |  |  | XX | XX |  |  |  |  | X | X | XXX | X | XXX | XXX | XX | XX | XXX | XXX | XX | X | X | XX | XXX | X | X
| XX³ | 6 Ton | RACCZT |  |  |  | XX |  |  |  | XX | XX |  |  |  |  | X | X | XXX | X | X | XXX | XX | XX | X | XXX | XX | X | X | XX | XXX | X | X
| XX³ | 7.5 - 12.5 Ton | RACDZT |  |  |  | XX | [5 empty] | XX | XX | XX² | XX | X | X | XXX | X |  | XXX | XX | XXX | XXX | XXX | XX | X | X | XX | XX | X | X
| XX | 15 - 25 Ton | RLNL-G |  |  |  | XX | [6 empty] | XX | XX | XX | X | X | XXX | X |  | XXX | XX | XXX | XXX | XXX | XX | X | X |  | XX | X | X
|  | 15 - 25 Ton | RLNL-H |  |  |  | XX | [6 empty] | XX | XX | XX | X | X | XXX | X |  | XXX | XX | XXX | XXX | XXX | XX | X | X |  | XX | X | X
|  | 15 - 20 Ton | RLRL-H |  |  |  | XX | [6 empty] | XX | XX | XX | X | X | XXX | X |  | XXX | XX | XXX | XXX | XXX | XX | X | X |  | XX | X | X
HP |  | 3 - 5 Ton | RHPCZR |  |  | XX | XX |  |  |  | XX | XX |  |  |  |  | X | X | XXX | X |  | XXX | XX | XXX | XXX | XXX | XX | X | X | XX | XXX | X | X
|  | 7.5 - 10 Ton | RHPDZT | [10 empty] | XX | XX | XX |  | XX | XXX | X |  | XXX | XX | XXX | XXX | XXX | XX | X | X | X | X | X | X
X = field installed
XX = factory installed
XXX = field or factory installed
* - belt drive not offered in 5T models
** - variable drive only offered in 5T
¹ - belt drive not available with single phase power
² = High static belt drive not available in 12.5T
³ = Hot gas reheat requires DDC control and VFD motor

## revisions
Date | Model | Revision
2020-04-24 | RKPN-A, RKPN-C, RKQN-A, RKQN-C | Removed the direct drive option.