## Sheet1
RP929
|  |  |  | Packaged Water-to-Air | [6 empty] | 111414
Troubleshooting Form
| Customer: | [5 empty] | Loop Type: |  |  | Startup Date:
| Model #: |  |  | Serial #: |  |  |  |  | Antifreeze Type & %:
Complaint:
| Description |  | Heating |  | Cooling |  | Notes
Water Side Analysis
1 | Water In Temp
2 | Water Out Temp | [5 empty] | Temp. Diff. = |  | #REF! | #REF! | #VALUE! | #VALUE!
3 | Water In Pressure
4 | Water Out Pressure
4a | Pressure Drop
4b | GPM |  | 0 |  | 0
Heat of Extraction (Absorption) or Heat of Rejection:
HE or HR (Btuh) = |  |  | 0 |  | Enter HE or HR:
| 0 | Flow Rate (GPM) x |  |  | 0 | Temp. Diff (deg F) x |  | 0 |  | Fluid Factor
Refrigerant Analysis
5 | Suction Temp
6 | Suction Pressure
6a | Saturation Temp
6b | Superheat |  | 0 |  | 0
7 | Discharge Temp.
8 | Discharge Pressure
8a | Saturation Temp. | [6 empty] | 0
8b | Subcooling
9 | Liquid Line Temp.
10 | Return Air Temp. |  | 0 |  | 0
11 | Supply Air Temp. | [5 empty] | Temp Diff. =
Voltage
Compress Amps
|  |  | 0 |  | 0
Fluid Factor: 500 (Water); 485 (Antifreeze)